## Sheet1
Water Quality Data of Chandapura Lake, Bengaluru (July 2023 - July 2025)
Sampling Month | Name of Monitoring location | Use based class | Temperature | Dissolved O2 (mg/L) | pH | Conductivity (micro;mho/cm) | BOD (mg/L) | Nitrate (N) (mg/L) | Nitrite (N) (mg/L) | Fecal coliform (MPN/100ml) | Total coliform (MPN/100ml) | Fecal streptococci (MPN/100ml) | Carbonate (CO3) | Bicarbonate (HCO3) | Turbidity (mg/L) | Phenaphthalein Alkalinity (mg/L) | Total Alkalinity (mg/L) | Chlorides (mg/L) | COD (mg/L) | Total Kjedhal Nitogen (mg/L) | Ammonical-N (mg/L) | Total Hardness (mg/L) | Ca as CaCo3 (mg/L) | Ca | Mg as CaCo3 (mg/L) | Mg | Sulphate (mg/L) | Sodium (mg/l) | Total Dissolved Solids (mg/L) | Total Suspended Solids (mg/L) | Phosphate (mg/L) | Boron (mg/L) | Potassium (mg/L) | Fluoride (mg/L) | Sodium percentage | SAR | Ortho Phosphate (mg/L) | Cadmium (mg/L | Copper (mg/L) | Lead (mg/L) | Chromium (mg/L) | Nickel (mg/L) | Zinc (mg/L) | Iron (mg/L) | Manganese (mg/L)
2023-01-01 | Chandapura lake | E (Irrigation, Industrial cooling & Controlled Waste) | ….. | 0.3(BDL) | 7.8 | 1938 | 98 | 7.4 |  | 140000 | 270000 | NA | 3(BDL) | 444 | 16.4 | 5(BDL) | 444 | 328 | 356 | 26.3 | 21.2 | 528 | 268 |  | 260 |  | 79 | 162 | 1354 | 18 | 1.24 | 0.5(BDL) | 39 | 0.39 | 38 | 3.1 | 3.57
2023-02-01 | Chandapura lake | E (Irrigation, Industrial cooling & Controlled Waste) | 24 | 0.3(BDL) | 7.4 | 2380 | 36 | 7.6 |  | 31000 | 70000 | NA | 3(BDL) | 580 | 26.9 | 5(BDL) | 580 | 464 | 295 | 27.8 | 21.4 | 636 | 324 |  | 312 |  | 35 | 273 | 1622 | 36 | 5.3 | 0.5(BDL) | 35 | 0.48 | 46 | 4.7 | 14.7
2023-03-01 | Chandapura lake | E (Irrigation, Industrial cooling & Controlled Waste) | 24 | 0.3(BDL) | 7.19 | 2552 | 51 | 11 |  | 140000 | 490000 | NA | 3(BDL) | 608 | 14 | 5(BDL) | 608 | 448 | 354 | 42 | 32 | 708 | 360 | 144 | 348 | 85 | 34 | 236 | 1736 | 150 | 0.96 | 0.5(BDL) | 28 | 0.67 | 45 | 5 | 2.97
2023-07-01 | Chandapura lake | E (Irrigation, Industrial cooling & Controlled Waste) | ….. | 0.3(BDL) | 7 | 2390 | 25 | 7.3 |  | 220000 | 2400000 | ….... | 3(BDL) | 620 | 8.5 | 5(BDL) | 620 | 408 | 313 | …... | 4.6 | 648 | 328 |  | 320 |  | 30 | 199 | 1630 | ….. | 1.24 | 0.5(BDL) | 21 | 0.84 | …. | ….. | …..
2023-09-01 | Chandapura lake | E (Irrigation, Industrial cooling & Controlled Waste) | ….. | 1.9 | 6.8 | 1813 | 29 | 5 |  | 3100 | 35000 | NA | 3(BDL) | 400 | 20.3 | 5(BDL) | 400 | 332 | 196 | NA | 4.01 | 448 | 228 |  | 220 |  | 38 | 183 | 1232 | NA | 0.2(BDL) | 0.5(BDL) | 17 | 0.49 | NA | NA | NA
2023-10-01 | Chandapura lake | E (Irrigation, Industrial cooling & Controlled Waste) | 25 | 3.5 | 7.3 | 1180 | 10 | 5.6 |  | 4300 | 92000 | NA | 3(BDL) | 340 | 12.8 | 5(BDL) | 340 | 156 | 92 | NA | 1.1 | 464 | 236 |  | 228 |  | 21 | 162 | 810 | NA | 1.2 | 0.5(BDL) | 30 | 0.1 | 41 | 3.3 | 2.9 | 0.00042(BDL) | 0.00035(BDL) | 0.00031(BDL) | 0.012 | 0.03 | 0.009 | 0.082 | 0.245
2023-12-01 | Chandapura lake | E (Irrigation, Industrial cooling & Controlled Waste) | ….. | 2 | 7.8 | 1948 | 18 | 8.6 |  | 230000 | 2400000 | NA | 3(BDL) | 528 | 9.8 | 5(BDL) | 528 | 436 | 117 | 3 | 2.6 | 476 | 240 |  | 236 |  | 47 | 163 | 1328 | 12 | 0.2(BDL) | 0.5(BDL) | 37 | 0.42 | 40 | 3.2 | 0.4 | ….. | ….. | ….. | ….. | ….. | ….. | ….. | …..
2024-04-01 | Chandapura lake | E (Irrigation, Industrial cooling & Controlled Waste) | 28 | 0.3(BDL) | 7.1 | 2273 | 75 | 9.9 | ….. | 1400 | 4900 | NA | 3(BDL) | 572 | 32 | 5(BDL) | 572 | 476 | 250 | 50 | 38 | 548 | 280 | 112 | 268 | 65 | 42 | 290 | 1548 | 46 | 6.3 | 0.5(BDL) | 40 | 0.39 | 51 | 7.5 | 15
2024-05-01 | Chandapura lake | E (Irrigation, Industrial cooling & Controlled Waste) | 28 | 0.5 | 6.8 | 1614 | 39 | 2.84 | ….. | 17000 | 48000 | NA | 3(BDL) | 316 | 3.9 | 5(BDL) | 316 | 220 | 200 | 8.9 | 6.6 | 180 | 96 | ….. | 84 | ….. | 12 | 129 | 1064 | 14 | 1.8 | 0.5(BDL) | 25 | 0.27 | 41 | 3 | 5.3
2024-06-01 | Chandapura lake | E (Irrigation, Industrial cooling & Controlled Waste) | ….. | 0.3(BDL) | 7 | 2081 | 26 | 7.2 | 0.02(BDL) | 92000 | 460000 | NA | 3(BDL) | 588 | 20.1 | 5(BDL) | 588 | 324 | 210 | 32.2 | 24.8 | 564 | 288 | 115.2 | 276 | 67.06 | 32 | 201 | 1412 | 26 | 2.7 | 0.5(BDL) | 26 | 0.71 | 42 | 3.7 | 7.6
2024-07-01 | Chandapura lake | E (Irrigation, Industrial cooling & Controlled Waste) | ….. | 0.3(BDL) | 6.9 | 2055 | 45 | 8.29 | 0.56 | 2100 | 13000 | NA | 3(BDL) | 516 | 30.6 | 5(BDL) | 516 | 396 | 252 | 12.9 | 33 | 572 | 292 | 116.8 | 280 | 68 | 40 | 116 | 1376 | 40 | 1.4 | 0.5(BDL) | 76 | 0.58 | 38 | 3 | 3.7
2024-08-01 | Chandapura lake | E (Irrigation, Industrial cooling & Controlled Waste) | 22 | 2.9 | 6.9 | 705 | 28 | 2.5 | 0.72 | 840 | 9200 | NA | 3(BDL) | 84 | 9.6 | 5(BDL) | 84 | 100 | 184 | 13.2 | 8.6 | 184 | 100 | 40 | 84 | 20 | 34 | 68 | 474 | 12 | 0.2(BDL) | 0.5(BDL) | 25 | 0.34 | 41 | 2 | 0.31
2024-09-01 | Chandapura lake | E (Irrigation, Industrial cooling & Controlled Waste) | 22 | 0.7 | 7.4 | 1910 | 41 | 5.9 | 0.02(BDL) | 110000 | 490000 | NA | 3(BDL) | 684 | 60 | 5(BDL) | 684 | 376 | 204 | 30 | 23 | 716 | 364 | 145.6 | 352 | 85.5 | 45 | 179 | 1308 | 82 | 0.2(BDL) | 0.5(BDL) | 30 | 0.27 | 34 | 3 | 0.9
2024-10-01 | Chandapura lake | E (Irrigation, Industrial cooling & Controlled Waste) | 22 | 0.3(BDL) | 6.9 | 1873 | 79 | 4.7 | 0.52 | 1100000 | 4900000 | NA | 3(BDL) | 436 | 36.4 | 5(BDL) | 436 | 320 | 372 | 27.1 | 23.4 | 512 | 760 | 104 | 252 | 61 | 76 | 164 | 1284 | 42 | 1.49 | 0.5(BDL) | 37 | 0.42 | 39 | 3.15 | 4.35 | 0.00042(BDL) | 0.00035(BDL) | 0.00031(BDL) | 0.00056(BDL) | 0.00054(BDL) | 0.258 | 0.859 | 0.207
2024-11-01 | Chandapura lake | E (Irrigation, Industrial cooling & Controlled Waste) | 27 | 2.2 | 7.9 | 1996 | 27 | 0.7 | 0.02(BDL) | 11000 | 46000 | NA | 3(BDL) | 408 | 33 | 5(BDL) | 408 | 176 | 170 | 50 | 39 | 584 | 312 | 125 | 263 | 64 | 34 | 252 | 1357 | 54 | 0.36 | 0.5(BDL) | 30 | 0.27 | 47 | 4.5 | 0.89
2024-12-01 | Chandapura lake | E (Irrigation, Industrial cooling & Controlled Waste) | 23 | 0.3(BDL) | 7.2 | 2120 | 7 | 9.5 | 0.6 | 14000 | 70000 | NA | 3(BDL) | 496 | 38 | 5(BDL) | 496 | 360 | 332 | 24 | 19 | 580 | 296 | 118.4 | 284 | 69.04 | 86 | 170 | 1456 | 44 | 0.79 | 0.5(BDL) | 42 | 0.49 | 37 | 3.08 | 2.19
2025-01-01 | Chandapura lake | E (Irrigation, Industrial cooling & Controlled Waste) | 22 | 0.3(BDL) | 7.5 | 2880 | 62 | 9 | 0.02(BDL) | 17000 | 70000 | NA | 3(BDL) | 584 | 80.4 | 5(BDL) | 584 | 452 | 244 | 37.6 | 52 | 68 | 316 | 126.4 | 312 | 75.85 | 36 | 244 | 1600 | 26 | 3 | 0.5(BDL) | 34 | 0.28 | 44 | 4.2 | 7
2025-02-01 | Chandapura lake | E (Irrigation, Industrial cooling & Controlled Waste) | 24 | 0.3(BDL) | 7.7 | 1368 | 25 | 5.25 | 0.02(BDL) | 1100 | 4900 | NA | 3(BDL) | 124 | 15.8 | 5(BDL) | 124 | 108 | 274 | 91.8 | 61 | 640 | 142 | 57 | 498 | 121 | 47 | 171 | 936 | 22 | 0.61 | 0.5(BDL) | 42 | 0.53 | 32 | 2.94 | 1.55
2025-03-01 | Chandapura lake | E (Irrigation, Industrial cooling & Controlled Waste) | 24 | 2.1 | 7.6 | 1847 | 28 | 5.4 | 0.6 | 21000 | 70000 | NA | 3(BDL) | 420 | 7.2 | 5(BDL) | 420 | 404 | 201 | 28.2 | 24 | 468 | 240 | 96 | 228 | 55 | ….. | 191 | 1256 | 10(BDL) | 1 | 0.5(BDL) | 33 | 0.59 | 45 | 3.8 | 0.05(BDL)
2025-04-01 | Chandapura lake | D ((Propagation of wild life,fisheries) | 22 | 5.3 | 6.9 | 1498 | 5 | 5.8 | 0.79 | 210 | 1200 | NA | 3(BDL) | 360 | 22.3 | 5(BDL) | 360 | 344 | 56 | 1.5(BDL) | 0.59 | 544 | 268 | 107 | 276 | 67 | 26 | 104 | 1020 | 10(BDL) | 0.2(BDL) | 0.5(BDL) | 12 | 0.45 | 0.34 | 2.45 | 0.44 | 0.00042(BDL) | 0.00035(BDL) | 0.00031(BDL) | 0.00056(BDL) | 0.07 | 0.00059(BDL) | 0.134 | 0.143
2025-05-01 | Chandapura lake | E (Irrigation, Industrial cooling & Controlled Waste) | 20 | 0.3(BDL) | 7.4 | 1657 | 39 | 5.9 | 0.78 | 21000 | 170000 | NA | 3(BDL) | 396 | 30.6 | 5(BDL) | 396 | 372 | 272 | 26 | 29 | 516 | 264 | 106 | 252 | 64 | 37 | 131 | 1124 | 38 | 0.9 | 0.5(BDL) | 11 | 0.64 | 35 | 2.5 | 2.5
2025-06-01 | Chandapura lake | E (Irrigation, Industrial cooling & Controlled Waste) | 20 | 0.8 | 7.7 | 2200 | 45 | 8.4 | 0.64 | 2100 | 17000 | NA | 3(BDL) | 508 | 13.9 | 5(BDL) | 508 | 360 | 256 | 14 | 10 | 600 | 304 | 122 | 296 | 72 | 90 | 182 | 1490 | 18 | 0.53 | 0.5(BDL) | 44 | 0.2(BDL) | 37 | 3.23 | 1.52
2025-07-01 | Chandapura lake | E (Irrigation, Industrial cooling & Controlled Waste) | 20 | 0.8 | 8 | 2210 | 34 | 8.9 | 0.75 | 310 | 2800 | NA | (BDL) | 384 | 6.2 | (BDL) | 384 | 340 | 240 | 12 | 9.9 | 544 | 276 | 110.4 | 268 | 65.2 | 26 | 172 | 1498 | 32 | 0.52 | (BDL) | 13 | 0.34 | 40 | 3.2 | 1.49

## Sheet2
Sampling Month | pH | Conductivity (micro;mho/cm) | Dissolved O2 (mg/L) | BOD (mg/L) | COD (mg/L) | Total Dissolved Solids (mg/L) | Fecal coliform (MPN/100ml) | Total coliform (MPN/100ml) | Nitrate (N) (mg/L) | Turbidity (mg/L)
2023-01-01 | 7.8 | 1938 | 0.3(BDL) | 98 | 356 | 1354 | 140000 | 270000 | 7.4 | 16.4
2023-02-01 | 7.4 | 2380 | 0.3(BDL) | 36 | 295 | 1622 | 31000 | 70000 | 7.6 | 26.9
2023-03-01 | 7.19 | 2552 | 0.3(BDL) | 51 | 354 | 1736 | 140000 | 490000 | 11 | 14
2023-07-01 | 7 | 2390 | 0.3(BDL) | 25 | 313 | 1630 | 220000 | 2400000 | 7.3 | 8.5
2023-09-01 | 6.8 | 1813 | 1.9 | 29 | 196 | 1232 | 3100 | 35000 | 5 | 20.3
2023-10-01 | 7.3 | 1180 | 3.5 | 10 | 92 | 810 | 4300 | 92000 | 5.6 | 12.8
2023-12-01 | 7.8 | 1948 | 2 | 18 | 117 | 1328 | 230000 | 2400000 | 8.6 | 9.8
2024-04-01 | 7.1 | 2273 | 0.3(BDL) | 75 | 250 | 1548 | 1400 | 4900 | 9.9 | 32
2024-05-01 | 6.8 | 1614 | 0.5 | 39 | 200 | 1064 | 17000 | 48000 | 2.84 | 3.9
2024-06-01 | 7 | 2081 | 0.3(BDL) | 26 | 210 | 1412 | 92000 | 460000 | 7.2 | 20.1
2024-07-01 | 6.9 | 2055 | 0.3(BDL) | 45 | 252 | 1376 | 2100 | 13000 | 8.29 | 30.6
2024-08-01 | 6.9 | 705 | 2.9 | 28 | 184 | 474 | 840 | 9200 | 2.5 | 9.6
2024-09-01 | 7.4 | 1910 | 0.7 | 41 | 204 | 1308 | 110000 | 490000 | 5.9 | 60
2024-10-01 | 6.9 | 1873 | 0.3(BDL) | 79 | 372 | 1284 | 1100000 | 4900000 | 4.7 | 36.4
2024-11-01 | 7.9 | 1996 | 2.2 | 27 | 170 | 1357 | 11000 | 46000 | 0.7 | 33
2024-12-01 | 7.2 | 2120 | 0.3(BDL) | 7 | 332 | 1456 | 14000 | 70000 | 9.5 | 38
2025-01-01 | 7.5 | 2880 | 0.3(BDL) | 62 | 244 | 1600 | 17000 | 70000 | 9 | 80.4
2025-02-01 | 7.7 | 1368 | 0.3(BDL) | 25 | 274 | 936 | 1100 | 4900 | 5.25 | 15.8
2025-03-01 | 7.6 | 1847 | 2.1 | 28 | 201 | 1256 | 21000 | 70000 | 5.4 | 7.2
2025-04-01 | 6.9 | 1498 | 5.3 | 5 | 56 | 1020 | 210 | 1200 | 5.8 | 22.3
2025-05-01 | 7.4 | 1657 | 0.3(BDL) | 39 | 272 | 1124 | 21000 | 170000 | 5.9 | 30.6
2025-06-01 | 7.7 | 2200 | 0.8 | 45 | 256 | 1490 | 2100 | 17000 | 8.4 | 13.9
2025-07-01 | 8 | 2210 | 0.8 | 34 | 240 | 1498 | 310 | 2800 | 8.9 | 6.2

## Sheet3
Pre monsoon data | [10 empty] | Post monsoon data
Month | pH | EC (micro;mho/cm) | Dissolved O2 (mg/L) | BOD (mg/L) | COD (mg/L) | TDS (mg/L) | FC (MPN/100ml) | TC (MPN/100ml) | Nitrate (N) (mg/L) | Turbidity (mg/L) | Month | pH | EC (micro;mho/cm) | Dissolved O2 (mg/L) | BOD (mg/L) | COD (mg/L) | TDS (mg/L) | FC (MPN/100ml) | TC (MPN/100ml) | Nitrate (N) (mg/L) | Turbidity (mg/L)
2023-02-01 | 7.4 | 2380 | 0.3(BDL) | 36 | 295 | 1622 | 31000 | 70000 | 7.6 | 26.9 | 2023-09-01 | 6.8 | 1813 | 1.9 | 29 | 196 | 1232 | 3100 | 35000 | 5 | 20.3
2023-03-01 | 7.19 | 2552 | 0.3(BDL) | 51 | 354 | 1736 | 140000 | 490000 | 11 | 14 | 2023-10-01 | 7.3 | 1180 | 3.5 | 10 | 92 | 810 | 4300 | 92000 | 5.6 | 12.8
2023-04-01 | 7.25 | 2458 | 0.3(BDL) | 62 | 286 | 1458 | 115000 | 285000 | 8.7 | 19 | 2023-11-01 | 7.5 | 1537 | 3 | 15 | 105 | 984 | 82000 | 150000 | 6.9 | 10.5
2023-05-01 | 7.3 | 1629 | 0.3(BDL) | 31 | 254 | 1269 | 80000 | 130000 | 5.6 | 20 | 2023-12-01 | 7.8 | 1948 | 2 | 18 | 117 | 1328 | 230000 | 2400000 | 8.6 | 9.8
2024-02-01 | 7.5 | 1786 | 0.3(BDL) | 38 | 235 | 1384 | 7000 | 30000 | 8.7 | 9 | 2024-09-01 | 7.4 | 1910 | 0.7 | 41 | 204 | 1308 | 110000 | 490000 | 5.9 | 60
2024-03-01 | 7.4 | 2175 | 0.3(BDL) | 48 | 214 | 1057 | 3000 | 10000 | 6.5 | 24 | 2024-10-01 | 6.9 | 1873 | 0.3(BDL) | 79 | 372 | 1284 | 1100000 | 4900000 | 4.7 | 36.4
2024-04-01 | 7.1 | 2273 | 0.3(BDL) | 75 | 250 | 1548 | 1400 | 4900 | 9.9 | 32 | 2024-11-01 | 7.9 | 1996 | 2.2 | 27 | 170 | 1357 | 11000 | 46000 | 0.7 | 33
2024-05-01 | 6.8 | 1614 | 0.5 | 39 | 200 | 1064 | 17000 | 48000 | 2.84 | 3.9 | 2024-12-01 | 7.2 | 2120 | 0.3(BDL) | 7 | 332 | 1456 | 14000 | 70000 | 9.5 | 38
2025-02-01 | 7.7 | 1368 | 0.3(BDL) | 25 | 274 | 936 | 1100 | 4900 | 5.25 | 15.8 | 2025-06-01 | 7.7 | 2200 | 0.8 | 45 | 256 | 1490 | 2100 | 17000 | 8.4 | 13.9
2025-03-01 | 7.6 | 1847 | 2.1 | 28 | 201 | 1256 | 21000 | 70000 | 5.4 | 7.2 | 2025-07-01 | 8 | 2210 | 0.8 | 34 | 240 | 1498 | 310 | 2800 | 8.9 | 6.2
2025-04-01 | 6.9 | 1498 | 5.3 | 5 | 56 | 1020 | 210 | 1200 | 5.8 | 22.3
2025-05-01 | 7.4 | 1657 | 0.3(BDL) | 39 | 272 | 1124 | 21000 | 170000 | 5.9 | 30.6

## Sheet4
pH |  | Conductivity (micro;mho/cm) |  | Dissolved O2 (mg/L) |  | BOD (mg/L) |  | COD (mg/L) |  | Total Dissolved Solids (mg/L) |  | Fecal coliform (MPN/100ml) |  | Total coliform (MPN/100ml) |  | Nitrate (N) (mg/L) |  | Turbidity (mg/L) |  | Turbidity (mg/L)
Pre-monsoon | Post-monsoon | Pre-monsoon | Post-monsoon | Pre-monsoon | Post-monsoon | Pre-monsoon | Post-monsoon | Pre-monsoon | Post-monsoon | Pre-monsoon | Post-monsoon | Pre-monsoon | Post-monsoon | Pre-monsoon | Post-monsoon | Pre-monsoon | Post-monsoon | Pre-monsoon | Post-monsoon | Pre-monsoon | Post-monsoon
7.4 | 6.8 | 2380 | 1813 | 0.3(BDL) | 1.9 | 36 | 29 | 295 | 196 | 1622 | 1232 | 31000 | 3100 | 70000 | 35000 | 7.6 | 5 | 26.9 | 20.3 | 26.9 | 20.3
7.19 | 7.3 | 2552 | 1180 | 0.3(BDL) | 3.5 | 51 | 10 | 354 | 92 | 1736 | 810 | 140000 | 4300 | 490000 | 92000 | 11 | 5.6 | 14 | 12.8 | 14 | 12.8
7.25 | 7.5 | 2458 | 1537 | 0.3(BDL) | 3 | 62 | 15 | 286 | 105 | 1458 | 984 | 115000 | 82000 | 285000 | 150000 | 8.7 | 6.9 | 19 | 10.5 | 19 | 10.5
7.3 | 7.8 | 1629 | 1948 | 0.3(BDL) | 2 | 31 | 18 | 254 | 117 | 1269 | 1328 | 80000 | 230000 | 130000 | 2400000 | 5.6 | 8.6 | 20 | 9.8 | 20 | 9.8
7.5 | 7.4 | 1786 | 1910 | 0.3(BDL) | 0.7 | 38 | 41 | 235 | 204 | 1384 | 1308 | 7000 | 110000 | 30000 | 490000 | 8.7 | 5.9 | 9 | 60 | 9 | 60
7.4 | 6.9 | 2175 | 1873 | 0.3(BDL) | 0.3(BDL) | 48 | 79 | 214 | 372 | 1057 | 1284 | 3000 | 1100000 | 10000 | 4900000 | 6.5 | 4.7 | 24 | 36.4 | 24 | 36.4
7.1 | 7.9 | 2273 | 1996 | 0.3(BDL) | 2.2 | 75 | 27 | 250 | 170 | 1548 | 1357 | 1400 | 11000 | 4900 | 46000 | 9.9 | 0.7 | 32 | 33 | 32 | 33
6.8 | 7.2 | 1614 | 2120 | 0.5 | 0.3(BDL) | 39 | 7 | 200 | 332 | 1064 | 1456 | 17000 | 14000 | 48000 | 70000 | 2.84 | 9.5 | 3.9 | 38 | 3.9 | 38
7.7 | 7.7 | 1368 | 2200 | 0.3(BDL) | 0.8 | 25 | 45 | 274 | 256 | 936 | 1490 | 1100 | 2100 | 4900 | 17000 | 5.25 | 8.4 | 15.8 | 13.9 | 15.8 | 13.9
7.6 | 8 | 1847 | 2210 | 2.1 | 0.8 | 28 | 34 | 201 | 240 | 1256 | 1498 | 21000 | 310 | 70000 | 2800 | 5.4 | 8.9 | 7.2 | 6.2 | 7.2 | 6.2
6.9 |  | 1498 |  | 5.3 |  | 5 |  | 56 |  | 1020 |  | 210 |  | 1200 |  | 5.8 |  | 22.3 |  | 22.3
7.4 |  | 1657 |  | 0.3(BDL) |  | 39 |  | 272 |  | 1124 |  | 21000 |  | 170000 |  | 5.9 |  | 30.6 |  | 30.6
7.295 | 7.45 | 1936.4167 | 1878.7 | 2.6333 | 1.8625 | 39.75 | 30.5 | 240.9167 | 208.4 | 1289.5 | 1274.7 | 36475.8333 | 155681 | 109500 | 820280 | 6.9325 | 6.42 | 18.725 | 24.09

## Sheet6
Pre monsoon
parameter | Sn (Standard) | VI (Ideal) | Wn (unit weight) | Sum (Qn * Wn) | Sum (Wn) | WAWQI | Status | WAWQI
PH | 8.5 | 7 | 0.1308 | 116.07 | 0.854 | 222.79 | Unsuitable for drinking | Pre-monsoon | Post-monsoon
EC | 1500 | 0 | 0.0004 | 112.45 | 0.854 | 216.8 | Unsuitable for drinking | 222.79 | 530.8
Do | 5 | 5 | 0.2223 | 115.33 | 0.854 | 221.5 | Unsuitable for drinking | 216.8 | 511.2
BOD | 5 | 0 | 0.3706 | 115.39 | 0.854 | 221.62 | Unsuitable for drinking | 221.5 | 697.4
COD | 10 | 0 | 0.0044 | 102.49 | 0.854 | 196.74 | Unsuitable for drinking | 221.62 | 1112.6
TDS | 500 | 0 | 0.0022 | 118.62 | 0.854 | 227.6 | Unsuitable for drinking | 196.74 | 1016.3
FC | 100 | 0 | 0.011 | 151.45 | 0.854 | 290.63 | Unsuitable for drinking | 227.6 | 1323.8
TC | 500 | 0 | 0.011 | 31.96 | 0.854 | 61.38 | Good | 290.63 | 674.1
Nitrate | 45 | 0 | 0.0247 | 40.32 | 0.854 | 77.42 | Good | 61.38 | 1139.2
Turbidity | 5 | 0 | 0.2223 | 44.25 | 0.854 | 84.91 | Good | 77.42 | 846.5
[8 empty] | 84.91 | 774.3
[8 empty] | 1821.39 | 8626.2
Post monsoon
parameter | Sn (Standard) | VI (Ideal) | Wn (unit weight) | Sum (Qn * Wn) | Sum (Wn) | WAWQI | Status
PH | 8.5 | 7 | 0.1176 | 453.5 | 0.854 | 530.8 | Unsuitable for drinking
EC | 1500 | 0 | 0.00067 | 436.3 | 0.854 | 511.2 | Unsuitable for drinking
Do | 5 | 5 | 0.2 | 595.8 | 0.854 | 697.4 | Unsuitable for drinking
BOD | 5 | 0 | 0.2 | 950.2 | 0.854 | 1112.6 | Unsuitable for drinking
COD | 10 | 0 | 0.1 | 868.3 | 0.854 | 1016.3 | Unsuitable for drinking
TDS | 500 | 0 | 0.002 | 1130.6 | 0.854 | 1323.8 | Unsuitable for drinking
FC | 100 | 0 | 0.01 | 575.6 | 0.854 | 674.1 | Unsuitable for drinking
TC | 500 | 0 | 0.002 | 974.1 | 0.854 | 1139.2 | Unsuitable for drinking
Nitrate | 45 | 0 | 0.0222 | 722.8 | 0.854 | 846.5 | Unsuitable for drinking
Turbidity | 5 | 0 | 0.2 | 661.7 | 0.854 | 774.3 | Unsuitable for drinking